## LPRA Questionnaire
LPRA Questionnaire | 1 | 2 | 3 | 4 | 5
CUSTOMER DETAILS
| Company Name: |  | Company Adress:
PROJECT DETALIS
| Project Name: |  | Job Number
BUILDING DETAILS
| SITE OR BUILDING NAME |  | ADRESS
| NSG |  | VICINITY
MATERIAL COMPOSITION
ZONES
|  | ZS1 | ZS2 | ZS3 | ZS4
Entrance Area (Outside)
Direct lightning strike to persons?
Soil Constituents
Risk factor
Duration of occupancy (hours per year)
Presence of equipment (hours per year)
Is the possibility of explosion the primary danger?
People in exposed positions
Tolerable frequency of damage
Zone type for LF1
Zone type for LF2
Zone type for LO1
Zone type for LO2
Does the facility include lithium-ion batteries?
LINES
|  | L1 | L2
|  | Power Supply Line | Data Line
Line type factor
Shielding
Length of the conductor (LL), m
Surroundings of the connected system (CDJ)
Type of cable routing (CI)
Environment in which the conductor was laid (CE)
Probability of failure of internal systems (PLD)
Zones in which the conductor was laid
Type of cabling in the building (KS3) in ZS1
Type of cabling in the building (KS3) in ZS2
Type of cabling in the building (KS3) in ZS3
Type of cabling in the building (KS3) in ZS4
Lowest rated impulse withstand voltage of the systems in the zone (UW) in ZS1
Lowest rated impulse withstand voltage of the systems in the zone (UW) in ZS2
Lowest rated impulse withstand voltage of the systems in the zone (UW) in ZS3
Lowest rated impulse withstand voltage of the systems in the zone (UW) in ZS4
BUILDING DIMENSIONS
|  | Length (m) | Width (m) | Height (m)
OA Size of the Structure or a Building
POWER LINE STRUTURE
|  | Length (m) | Width (m) | Height (m)
Dimension
DATA LINE STRUTURE
|  | Length (m) | Width (m) | Height (m)
Dimension
CURRENT SAFETY MEASURES
|  | Protection against fire (rp) | Fully cladded?
ZS1
ZS2
ZS3
ZS4

## Drop Downs (hidden)
Nsg | PS | No connected system present (i.e. fibre / 1000m line length) | [13 empty] | BJO
0.005 | Woodwork and brickwork | Object is surrounded by taller buildings | Yes | Agriculture, concrete | Very high risk | Zone with no loss risk | LV power line, telecommunication or data line, or HV power line with HV/LV autotransformer | Overhead line unshielded; connection type at the entrance point into the building not defined | Overhead line | Rural | Aerial or buried line, unshielded or shielded whose shield is not bonded to the same bonding bar as the equipment | Unshielded cable – no precautions to avoid installation loops | 0.35kV | N/A (0) | No measures | MZL
0.01 | Interconnected metal structure and concrete reinforcement | Object is surrounded by objects of the same or lower height | No | Marble, ceramic | High risk | Zone with low risk | HV power line (with HV/LV transformer with separate windings) | Buried conductor unshielded; connection type at the entrance point into the building not defined | Buried conductor | Suburban | Shielded aerial or buried, with shield bonded to the same bonding bar as the equipment: 5Ω/km < Rs ≤ 20Ω/km | Unshielded cable – with precautions to avoid large installation loops | 0.5kV | 1 failure per year (1) | Fire extinguishers, fixed manually-operated extinguishing installations, manual alarm installations, hydrants, fire compartments, escape routes | SEP
0.015 |  | Isolated structure: No other objects in the vicinity |  | Gravel, moquette, carpets | Normal risk | Normal risk zone |  | Power line with multi-grounded neutral conductor; no shielding or earthing at the entrance point into the building | Buried conductor that runs completely within a meshed earthing network | Urban | Shielded aerial or buried, with shield bonded to the same bonding bar as the equipment: 1Ω/km < Rs ≤ 5Ω/km | Unshielded cable – with precautions to avoid large installation loops | 1kV* | 1 failure every 10 years (0.1)* | Fixed automatically operated extinguishing installations or automatic alarm installations | ADA
0.025 |  | Isolated structure on a hilltop or a knoll |  | Asphalt, linoleum, wood | Low risk | High-risk zone |  | Shielded buried conductor – power or telecommunication line where the shielding is not connected to the same equipotential bonding bar as the equipment |  | Urban with buildings taller than 20m | Shielded aerial or buried, with shield bonded to the same bonding bar as the equipment: Rs ≤ 1Ω/km | Unshielded cable – Precautions to avoid installation loops | 1.5kV* | 1 failure every 20 years (0.05)* |  | MAT
0.035 |  |  |  |  | No risk | Critical risk area |  | Shielded buried conductor – power or telecommunication line where the shield is connected to the same equipotential bonding bar as the equipment |  |  |  | Shielded cables and cables running in metal conduits | 2.5kV | 1 failure every 100 years (0.01) |  | JKW
0.055 | [7 empty] | Shielded overhead line – power or telecommunication line where the shielding is not connected to the same equipotential bonding bar as the equipment |  |  |  |  | 4kV |  |  | Other
0.075 | [7 empty] | Shielded overhead line – power or telecommunication line where the shield is connected to the same equipotential bonding bar as the equipment |  |  |  |  | 6kV
0.1 | [7 empty] | Lightning protection cable or cabling in lightning protection cable ducts, metal pipes or metal ducts; the shield at the entrance is connected to the same equipotential bonding bar as the equipment |  |  |  |  | 12kV
0.125 | [7 empty] | No external conductor or optical conductor; no connection at the entrance to metallic external conductors |  |  |  |  | 16kV
0.175 | [7 empty] | Any type of shielding, earthing and insulation; connection at the building entrance via insulating interface in accordance with IEC 62305-4 |  |  |  |  | 20kV
0.225 | [12 empty] | 40kV
0.25 | [12 empty] | 60kV
0.275 | [12 empty] | 75kV
0.3 | [12 empty] | 95kV
0.325
0.35
0.375
0.4
0.425
0.45
0.475
0.6125
0.75